## Sheet1
Logg Name | Domestic Hot Water
$3310_002_OE501_Power | Domestic hot water
$3310_002_OE501_Energy
Logg Name | Water - Heating
$3320_001_OE501_Power | Venilation system System 360005 - Office | Venilation system System 360006 - Office | Radiators office
$3320_001_OE501_Energy
$3320_007_OE501_Power | Venilation system System 360001 - Archive | Venilation system 360002 - Archive | Venilation system 360003 - Spesial Archive | Venilation system 360004 - Wardrobe and showers
$3320_007_OE501_Energy
Logg Name | Water - Cooling
$3350_001_OE501_Power | Venilation system System 360005 - Office | Venilation system System 360006 - Office
$3350_001_OE501_Energy
$3350_003_OE501_Power | Process Cooling
$3350_003_OE501_Energy
$3350_004_OE501_Power | Venilation system System 360001 - Archive | Venilation system 360002 - Archive
$3350_004_OE501_Energy
$3350_008_OE501_Power | Fancoil floor 4
$3350_008_OE501_Energy
Logg Name | Ventilation System 5
$3360_005_Occupancy | Active PIR Detectors for system 5
$3360_005_RF401 | Supply Air volume
$3360_005_RF501 | Extract Air Volume
$3360_005_RT401 | Supply Air Temperature
$3360_005_RT501 | Extract Air Temperature
$3360_005_RT901 | Fresh Air Temperaure (Outdoor temp)
Logg Name | Ventilation System 6
$3360_006_Occupancy | Active PIR Detectors for system 6
$3360_006_RF401 | Supply Air volume
$3360_006_RF501 | Extract Air Volume
$3360_006_RT401 | Supply Air Temperature
$3360_006_RT501 | Extract Air Temperature
Logg Name | Electrical
$3432_001_XZ001_Power | Main meter for Arkiveneshus
$3432_001_XZ001_Energy
$3432_001_XZ002_Power | Meter technical installation in the cellar
$3432_001_XZ002_Energy
$3432_001_XZ015_Power | Ventilastion 360.005
$3432_001_XZ015_Energy
$3432_001_XZ016_Power | Ventilastion 360.006
$3432_001_XZ016_Energy
$3432_001_XZ017_Power | Meter for kitchen
$3432_001_XZ017_Energy
$3432_001_XZ018_Power | Meter for eletrical heater 15kW
$3432_001_XZ018_Energy
$3432_001_XZ019_Power | Meter for outdoor
$3432_001_XZ019_Energy